## MUMBRA BYPASS BORELOG
PROJECT : Survey & Investigation Work For Rehabilitation and Up-gradation to 2 Lane with Paved Shoulder/4 Lane Standards of National Highway NH-753F section from Pune to Male Village (Shende Patilwada) from Ch.km 1 +275 to Ch. 69+000 (Design Length-67.275 Km) in the state of Maharashtra. | [8 empty] | CLIENT : Executive Engineer, Maharashtra State Road Development Corporation (MSRDC), Pune.
CO-ORDINATES : 18°30'22.83"N 73°42'14.28"E 18.506348 73.703971 | [8 empty] | Refrence No. : MSRDC/NH/EE/2025/ 178 OF 2024-25 Dated 10/01/2025. AGENCY : R. K. Drillers, Mumbai.
BORE HOLE NO. : 01 ( Phirangut Ghat CH- Km 10/050) | [8 empty] | WATER TABLE DEPTH: No water table observed upto 10 mtr depth below ground level.
START DATE:- 12/01/2025 | [8 empty] | END DATE:- 16/01/2025
Date | Size of Hole | Depth of Casing | Depth of Hole | Length Drilled | Core Run | Core Recovery % | RQD % | Description of Strata | Other Drilling Notes | [11 empty] | Percolation Test | [5 empty] | Inspection Officer
[21 empty] | Pressure | Initial Reading | Final Reading | Loss in Liters | Time | Lugeon
| mm | m | m | m | m | % |  | Type | No | [11 empty] | kg/s | No | No | L | min
| 75 NX | 4.5 | G.L. | 1.5 | 0 | 0 | 0 | OVERBURDEN (FILDUP MATERIAL + BOULDER) | SPT 1 |  | 15 |  | 30 |  | 45 |  | 60 |  | N VALUE
I;:=:=:;I
|  | I;:=:=:;I | [8 empty] | 12 |  | 24 |  | 27 |  | R |  | 51
I;:=:=:;I
|  | ¦0;0;0¦ | 1.5 | 1.5 | 11 | 7.3333 | 0 | FILDUP BOULDER+ COMPLETELY WEATHERED REDISH BROWN BASALT (MURUM ) | SP 1 | SP 2 | SP 3 | SP 4 | SP 5 | [7 empty] | 1 | 154.8 | 166.6 | 11.8 | 5
|  | ¦0;0;0¦ | [6 empty] | 1 | 2 | 1 | 3 | 4 | [7 empty] | 2 |  | 178 | 11.4 | 5
|  | ¦0;0;0¦ | [18 empty] | 3 |  | 189.1 | 11.1 | 5
¦0;0;0¦
|  | ¦0;0;0¦ | 3 | 1.5 | 32 | 21.3333 | 0 |  | 1 | 2 | 3 | 4 | 5 | 6 | 7 | 8 |  |  |  |  | 1 | 122.2 | 133.1 | 10.9 | 5
|  | ¦0;0;0¦ | [6 empty] | 3 | 7 | 3 | 5 | 1 | 6 | 3 | 4 |  |  |  |  | 2 |  | 143.6 | 10.5 | 5
|  | ¦0;0;0¦ | [18 empty] | 3 |  | 153.5 | 9.9 | 5
¦0;0;0¦
|  | ¦[0];[0]¦ | 4.5 | 1.5 | 38 | 25.3333 | 0 | GRAYIESH BROWN HIGHLY WEATHERED BASALT | 9 | 10 | 11 | 12 | 13 | 14 | 15 | 16 | 17 | 18 |  |  | 1 | 93.1 | 102.6 | 9.5 | 5
|  | ¦[0];[0]¦ | [6 empty] | 6 | 3 | 3 | 7 | 3 | 2 | 4 | 3 | 5 | 2 |  |  | 2 |  | 111.9 | 9.3 | 5
|  | ¦[0];[0]¦ | [18 empty] | 3 |  | 120.9 | 9 | 5
¦[0];[0]¦
|  | ¦[0];[0]¦ | 6 | 1.5 | 64 | 42.6667 | 8 |  | 19 | 20 | 21 | 22 | 23 | 24 | 25 | 26 | 27 | 28 | 29 | 30 | 1 | 66.6 | 75.3 | 8.7 | 5
|  | ¦[0];[0]¦ | [6 empty] | 3 | 2 | 4 | 7 | 7 | 2 | 3 | 2 | 4 | 9 | 9 | 12 | 2 |  | 83.7 | 8.4 | 5
|  | ¦[0];[0]¦ | [18 empty] | 3 |  | 91.9 | 8.2 | 5
¦[0];[0]¦
|  | ¦//////¦ | 7.5 | 1.5 | 80 | 53.3333 | 48 | GRAYIESH BLACK MODREATLY WEATHERED BASALT | 31 | 32 | 33 | 34 | 35 | 36 | [6 empty] | 1 | 42 | 50.1 | 8.1 | 5
|  | ¦//////¦ | [6 empty] | 11 | 13 | 8 | 14 | 16 | 18 | [6 empty] | 2 |  | 57.9 | 7.8 | 5
|  | ¦//////¦ | [18 empty] | 3 |  | 65.4 | 7.5 | 5
¦//////¦
|  | ¦[0];[0]¦ | 9 | 1 | 33 | 33 | 0 | GRAYIESH BROWN HIGHLY WEATHERED BASALT | 37 | 38 | 39 | 40 | 41 | 42 | 43 | 44 | 45 |  |  |  | 1 | 21.2 | 28.1 | 6.9 | 5
|  | ¦[0];[0]¦ | [6 empty] | 3 | 3 | 2 | 2 | 5 | 5 | 3 | 6 | 4 |  |  |  | 2 |  | 34.6 | 6.5 | 5
|  | ¦[0];[0]¦ | [18 empty] | 3 |  | 40.8 | 6.2 | 5
¦[0];[0]¦
FINAL DEPTH : |  |  | 10 | Mtr
CONTRACTOR |  |  |  | CONSULTANT |  |  |  |  | 37: SUB DIVISIONAL ENGINEER |  | EXECUTIVE ENGINEER
M/s R. K. Drillers |  |  |  | Credible Management & Consultant |  |  |  |  | 37: Maharashtra State Road Development Corporation |  | Maharashtra State Road Development Corporation
Mumbai. |  |  |  | Pvt. Ltd. Pirangut, Pune. |  |  |  |  | 37: (MSRDC), Pune. |  | (MSRDC), Pune.
PROJECT : Survey & Investigation Work For Rehabilitation and Up-gradation to 2 Lane with Paved Shoulder/4 Lane Standards of National Highway NH-753F section from Pune to Male Village (Shende Patilwada) from Ch.km 1 +275 to Ch. 69+000 (Design Length-67.275 Km) in the state of Maharashtra. | [8 empty] | 37: CLIENT : Executive Engineer, Maharashtra State Road Development Corporation (MSRDC), Pune.
CO-ORDINATES : 18°30'22.06"N 73°42'16.22"E 18.506128 73.704506 | [8 empty] | 37: Refrence No. : MSRDC/NH/EE/2025/ 178 OF 2024-25 Dated 10/01/2025. AGENCY : R. K. Drillers, Mumbai.
BORE HOLE NO. : 02 ( Phirangut Ghat CH- Km 10/000 ) | [8 empty] | 37: WATER TABLE DEPTH: No water table observed upto 10 mtr depth below ground level.
START DATE:- 13/01/2025 | [8 empty] | 37: END DATE:- 17/01/2025
Date | Size of Hole | Depth of Casing | Depth of Hole | Length Drilled | Core Run | Core Recovery % | RQD % | Description of Strata | 37: Other Drilling Notes |  |  |  | Percolation Test | [5 empty] | Inspection Officer
[21 empty] | Pressure | Initial Reading | Final Reading | Loss in Liters | Time | Lugeon
| mm | m | m | m | m | % |  | Type | [12 empty] | kg/s | No | No | L | min | bar: 37
| 75 NX | 4.5 | G.L. | 1.5 | 0 | 0 | 0 | OVERBURDEN (FILDUP MATERIAL + BOULDER) | 37: SPT 1; 39: 15; 41: 30; 43: 45; 45: 60 |  | N VALUE
I;:=:=:;I
|  | I;:=:=:;I | [6 empty] | 39: 12; 41: 20; 43: 29; 45: R |  | 49
I;:=:=:;I
|  | ¦0;0;0¦ | 1.5 | 1.5 | 19 | 12.6667 | 0 | FILDUP BOULDER+ COMPLETELY WEATHERED REDISH BROWN BASALT (MURUM ) | 37: 1; 38: 2; 39: 3; 40: 4; 41: 5 |  |  |  | 1 | 323.9 | 335.7 | 11.8 | 5
|  | ¦0;0;0¦ | [6 empty] | 37: 5; 38: 3; 39: 2; 40: 3; 41: 6 |  |  |  | 2 |  | 347.1 | 11.4 | 5
|  | ¦0;0;0¦ | [18 empty] | 3 |  | 358.2 | 11.1 | 5
¦0;0;0¦
|  | ¦0;0;0¦ | 3 | 1.5 | 25 | 16.6667 | 0 |  | 37: 6; 38: 7; 39: 8; 40: 9 |  |  |  | 1 | 291.3 | 302.2 | 10.9 | 5
|  | ¦0;0;0¦ | [6 empty] | 37: 6; 38: 7; 39: 6; 40: 6 |  |  |  | 2 |  | 312.7 | 10.5 | 5
|  | ¦0;0;0¦ | [18 empty] | 3 |  | 322.6 | 9.9 | 5
¦0;0;0¦
|  | ¦0;0;0¦ | 4.5 | 1.5 | 34 | 22.6667 | 0 | GRAYIESH BROWN HIGHLY WEATHERED BASALT | 10 | 11 | 12 | 13 | 14 | 15 | [6 empty] | 1 | 262.2 | 271.7 | 9.5 | 5
|  | ¦0;0;0¦ | [6 empty] | 4 | 5 | 8 | 7 | 3 | 7 | [6 empty] | 2 |  | 281 | 9.3 | 5
|  | ¦0;0;0¦ | [18 empty] | 3 |  | 290 | 9 | 5
¦0;0;0¦
|  | ¦0;0;0¦ | 6 | 1.5 | 69 | 46 | 23.3333 |  | 16 | 17 | 18 | 19 | 20 | 21 | 22 | 23 |  |  |  |  | 1 | 235.7 | 244.4 | 8.7 | 5
|  | ¦0;0;0¦ | [6 empty] | 6 | 3 | 7 | 6 | 15 | 5 | 7 | 20 |  |  |  |  | 2 |  | 252.8 | 8.4 | 5
|  | ¦0;0;0¦ | [18 empty] | 3 |  | 261 | 8.2 | 5
¦0;0;0¦
|  | ¦//////¦ | 7.5 | 1.5 | 78 | 52 | 46.6667 | GRAYIESH BLACK MODREATLY WEATHERED BASALT | 24 | 25 | 26 | 27 | 28 | 29 | [6 empty] | 1 | 211.1 | 219.2 | 8.1 | 5
|  | ¦//////¦ | [6 empty] | 17 | 12 | 13 | 10 | 8 | 18 | [6 empty] | 2 |  | 227 | 7.8 | 5
|  | ¦//////¦ | [18 empty] | 3 |  | 234.5 | 7.5 | 5
¦//////¦
|  | ¦//////¦ | 9 | 1 | 75 | 75 | 51 |  | 30 | 31 | 32 | 33 | 34 | 35 | 36 | 37 |  |  |  |  | 1 | 190.3 | 197.2 | 6.9 | 5
|  | ¦//////¦ | [6 empty] | 11 | 12 | 13 | 9 | 15 | 4 | 8 | 3 |  |  |  |  | 2 |  | 203.7 | 6.5 | 5
|  | ¦//////¦ | [18 empty] | 3 |  | 209.9 | 6.2 | 5
¦//////¦
FINAL DEPTH : |  |  | 10 | Mtr
CONTRACTOR |  |  |  | CONSULTANT |  |  |  |  | 30: SUB DIVISIONAL ENGINEER |  |  | EXECUTIVE ENGINEER
M/s R. K. Drillers |  |  |  | Credible Management & Consultant |  |  |  |  | 30: Maharashtra State Road Development Corporation |  |  | Maharashtra State Road Development Corporation
Mumbai. |  |  |  | Pvt. Ltd. Pirangut, Pune. |  |  |  |  | 30: (MSRDC), Pune. |  |  | (MSRDC), Pune.
PROJECT : Survey & Investigation Work For Rehabilitation and Up-gradation to 2 Lane with Paved Shoulder/4 Lane Standards of National Highway NH-753F section from Pune to Male Village (Shende Patilwada) from Ch.km 1 +275 to Ch. 69+000 (Design Length-67.275 Km) in the state of Maharashtra. | [8 empty] | 30: CLIENT : Executive Engineer, Maharashtra State Road Development Corporation (MSRDC), Pune.
CO-ORDINATES : 18°27'52.3"N 73°24'26.8"E 18.464531 73.407433 | [8 empty] | 30: Refrence No. : MSRDC/NH/EE/2025/ 178 OF 2024-25 Dated 10/01/2025. AGENCY : R. K. Drillers, Mumbai.
BORE HOLE NO. : 03 ( Tamini Ghat TATA Power CH- Km 63/050) | [8 empty] | 30: WATER TABLE DEPTH: No water table observed upto 13 mtr depth below ground level.
START DATE:- 18/01/2025 | [8 empty] | 30: END DATE:- 21/01/2025
Date | Size of Hole | Depth of Casing | Depth of Hole | Length Drilled | Core Run | Core Recovery % | RQD % | Description of Strata | 30: Other Drilling Notes |  |  |  |  | Percolation Test | [5 empty] | Inspection Officer
[21 empty] | Pressure | Initial Reading | Final Reading | Loss in Liters | Time | Lugeon
| mm | m | m | m | m | % |  | Type | [12 empty] | kg/s | No | No | L | min | bar: 30
| 75 NX | 6 | G.L. | 1.5 | 0 | 0 | 0 | OVERBURDEN (FILDUP MATERIAL + BOULDER) | 30: Soil Pit taking on Road ( Disturb Sample Collected)
I;:=:=:;I
I;:=:=:;I
I;:=:=:;I
|  | ¦0;0;0¦ | 1.5 | 1.5 | 0 | 0 | 0 | FILDUP BOULDER+ COMPLETELY WEATHERED REDISH BROWN BASALT (MURUM ) | 30: SPT 1; 32: 15; 34: 30; 36: 45 | 60 |  | N VALUE |  | 1 | #REF! | #REF! | 13.8 | 5
|  | ¦0;0;0¦ | [18 empty] | 2 |  | #REF! | 13.6 | 5
|  | ¦0;0;0¦ | [6 empty] | 32: 5; 34: 14; 36: 23 | 30 |  | 37 |  | 3 |  | #REF! | 13.3 | 5
¦0;0;0¦
|  | ¦0;0;0¦ | 3 | 1.5 | 0 | 0 | 0 |  | 30: SPT 2; 32: 15; 34: 30; 36: 45 | 60 |  | N VALUE |  | 1 | #REF! | #REF! | 13.1 | 5
|  | ¦0;0;0¦ | [18 empty] | 2 |  | #REF! | 12.9 | 5
|  | ¦0;0;0¦ | [6 empty] | 32: 9; 34: 17; 36: 28 | 36 |  | 45 |  | 3 |  | #REF! | 12.5 | 5
¦0;0;0¦
|  | ¦0;0;0¦ | 4.5 | 1.5 | 0 | 0 | 0 |  | 30: SPT 3; 32: 15; 34: 30; 36: 45 | 60 |  | N VALUE |  | 1 | #REF! | #REF! | 12.6 | 5
|  | ¦0;0;0¦ | [18 empty] | 2 |  | #REF! | 12.4 | 5
|  | ¦0;0;0¦ | [6 empty] | 32: 14; 34: 21; 36: 31 | R |  | 52 |  | 3 |  | #REF! | 12 | 5
¦0;0;0¦
|  | ¦0;0;0¦ | 6 | 1.5 | 62 | 41.3333 | 30 | GRAYIESH BROWN HIGHLY WEATHERED BASALT WITH SECONDARY MINERAL INCLUSION | 1 | 2 | 3 | 4 | 5 | [7 empty] | 1 | #REF! | #REF! | 11.8 | 5
|  | ¦0;0;0¦ | [6 empty] | 5 | 3 | 9 | 20 | 25 | [7 empty] | 2 |  | #REF! | 11.4 | 5
|  | ¦0;0;0¦ | [18 empty] | 3 |  | #REF! | 11.1 | 5
¦0;0;0¦
|  | ¦0;0;0¦ | 7.5 | 1.5 | 48 | 32 | 22 |  | 6 | 7 | 8 | 9 | 10 | [7 empty] | 1 | #REF! | #REF! | 10.9 | 5
|  | ¦0;0;0¦ | [6 empty] | 18 | 15 | 7 | 4 | 4 | [7 empty] | 2 |  | #REF! | 10.5 | 5
|  | ¦0;0;0¦ | [18 empty] | 3 |  | #REF! | 9.9 | 5
¦0;0;0¦
|  | ¦//////¦ | 9 | 1.5 | 109 | 72.6667 | 65.3333 | GRAYIESH BLACK MODREATLY WEATHERED BASALT WITH SECONDARY MINERAL INCLUSION | 11 | 12 | 13 | 14 | 15 | 16 | 17 | 18 |  |  |  |  | 1 | #REF! | #REF! | 9.5 | 5
|  | ¦//////¦ | [6 empty] | 10 | 3 | 19 | 24 | 10 | 8 | 10 | 25 |  |  |  |  | 2 |  | #REF! | 9.3 | 5
|  | ¦//////¦ | [18 empty] | 3 |  | #REF! | 9 | 5
¦//////¦
|  | ¦//////¦ | 10.5 | 1.5 | 94 | 62.6667 | 60 |  | 19 | 20 | 21 | 22 | 23 | 24 | 25 | [5 empty] | 1 | #REF! | #REF! | 8.7 | 5
|  | ¦//////¦ | [6 empty] | 14 | 19 | 18 | 12 | 15 | 12 | 4 | [5 empty] | 2 |  | #REF! | 8.4 | 5
|  | ¦//////¦ | [18 empty] | 3 |  | #REF! | 8.2 | 5
¦//////¦
|  | ¦//////¦ | 12 | 1 | 62 | 62 | 53 |  | 26 | 27 | 28 | 29 | 30 | [7 empty] | 1 | #REF! | #REF! | 8.1 | 5
|  | ¦//////¦ | [6 empty] | 21 | 12 | 9 | 10 | 10 | [7 empty] | 2 |  | #REF! | 7.8 | 5
|  | ¦//////¦ | [18 empty] | 3 |  | #REF! | 7.5 | 5
¦//////¦
FINAL DEPTH : |  |  | 13 | Mtr
CONTRACTOR |  |  |  | CONSULTANT |  |  |  |  | 19: SUB DIVISIONAL ENGINEER |  |  |  | EXECUTIVE ENGINEER
M/s R. K. Drillers |  |  |  | Credible Management & Consultant |  |  |  |  | 19: Maharashtra State Road Development Corporation |  |  |  | Maharashtra State Road Development Corporation
Mumbai. |  |  |  | Pvt. Ltd. Pirangut, Pune. |  |  |  |  | 19: (MSRDC), Pune. |  |  |  | (MSRDC), Pune.
PROJECT : Survey & Investigation Work For Rehabilitation and Up-gradation to 2 Lane with Paved Shoulder/4 Lane Standards of National Highway NH-753F section from Pune to Male Village (Shende Patilwada) from Ch.km 1 +275 to Ch. 69+000 (Design Length-67.275 Km) in the state of Maharashtra. | [8 empty] | 19: CLIENT : Executive Engineer, Maharashtra State Road Development Corporation (MSRDC), Pune.
CO-ORDINATES : 18°27'52.2"N 73°24'25.7"E 18.464500 73.407133 | [8 empty] | 19: Refrence No. : MSRDC/NH/EE/2025/ 178 OF 2024-25 Dated 10/01/2025. AGENCY : R. K. Drillers, Mumbai.
BORE HOLE NO. : 04 ( Tamini Ghat TATA Power CH- Km 63/100) | [8 empty] | 19: WATER TABLE DEPTH: No water table observed upto 13 mtr depth below ground level.
START DATE:- 19/01/2025 | [8 empty] | 19: END DATE:- 22/01/2025
Date | Size of Hole | Depth of Casing | Depth of Hole | Length Drilled | Core Run | Core Recovery % | RQD % | Description of Strata | 19: Other Drilling Notes | [5 empty] | Percolation Test | [5 empty] | Inspection Officer
[21 empty] | Pressure | Initial Reading | Final Reading | Loss in Liters | Time | Lugeon
| mm | m | m | m | m | % |  | Type | [12 empty] | kg/s | No | No | L | min | bar: 19
| 75 NX | 6 | G.L. | 1.5 | 0 | 0 | 0 | OVERBURDEN (FILDUP MATERIAL + BOULDER)
I;:=:=:;I
I;:=:=:;I
I;:=:=:;I
|  | ¦0;0;0¦ | 1.5 | 1.5 | 0 | 0 | 0 | FILDUP BOULDER+ COMPLETELY WEATHERED REDISH BROWN BASALT (MURUM ) | 19: SPT 1; 21: 15; 23: 30; 25: 45 |  | 60 |  | N VALUE |  | 1 | #REF! | #REF! | 13.8 | 5
|  | ¦0;0;0¦ | [18 empty] | 2 |  | #REF! | 13.6 | 5
|  | ¦0;0;0¦ | [6 empty] | 21: 7; 23: 14; 25: 22 |  | 36 |  | 36 |  | 3 |  | #REF! | 13.3 | 5
¦0;0;0¦
|  | ¦0;0;0¦ | 3 | 1.5 | 0 | 0 | 0 |  | 19: SPT 2; 21: 15; 23: 30; 25: 45 |  | 60 |  | N VALUE |  | 1 | #REF! | #REF! | 13.1 | 5
|  | ¦0;0;0¦ | [18 empty] | 2 |  | #REF! | 12.9 | 5
|  | ¦0;0;0¦ | [6 empty] | 21: 11; 23: 19; 25: 33 |  | R |  | 52 |  | 3 |  | #REF! | 12.5 | 5
¦0;0;0¦
|  | ¦[0];[0]¦ | 4.5 | 1.5 | 35 | 23.3333 | 10 | GRAYIESH BROWN HIGHLY WEATHERED BASALT WITH SECONDARY MINERAL INCLUSION | 1 | 2 | 3 | 4 | 5 | [7 empty] | 1 | #REF! | #REF! | 6.9 | 5
|  | ¦[0];[0]¦ | [6 empty] | 3 | 6 | 7 | 4 | 15 | [7 empty] | 2 |  | #REF! | 6.5 | 5
|  | ¦[0];[0]¦ | [18 empty] | 3 |  | #REF! | 6.2 | 5
¦[0];[0]¦
|  | ¦[0];[0]¦ | 6 | 1.5 | 53 | 35.3333 | 35.3333 |  | 19: 6; 20: 7; 21: 8 | [5 empty] | 1 | #REF! | #REF! | 5.9 | 5
|  | ¦[0];[0]¦ | [6 empty] | 19: 30; 20: 11; 21: 12 | [5 empty] | 2 |  | #REF! | 5.6 | 5
|  | ¦[0];[0]¦ | [18 empty] | 3 |  | #REF! | 5.1 | 5
¦[0];[0]¦
|  | ¦[0];[0]¦ | 7.5 | 1.5 | 8 | 5.3333 | 0 |  | 19: 9; 20: 10 | [5 empty] | 1 | #REF! | #REF! | 5.3 | 5
|  | ¦[0];[0]¦ | [6 empty] | 19: 5; 20: 3 | [5 empty] | 2 |  | #REF! | 5 | 5
|  | ¦[0];[0]¦ | [18 empty] | 3 |  | #REF! | 4.7 | 5
¦[0];[0]¦
|  | ¦[0];[0]¦ | 9 | 1.5 | 78 | 52 | 46 |  | 11 | 12 | 13 | 14 | 15 | [7 empty] | 1 | #REF! | #REF! | 4.8 | 5
|  | ¦[0];[0]¦ | [6 empty] | 10 | 29 | 18 | 9 | 12 | [7 empty] | 2 |  | #REF! | 4.4 | 5
|  | ¦[0];[0]¦ | [18 empty] | 3 |  | #REF! | 4 | 5
¦[0];[0]¦
|  | ¦//////¦ | 10.5 | 1.5 | 67 | 44.6667 | 39.3333 | GRAYIESH BLACK MODREATLY WEATHERED BASALT WITH SECONDARY MINERAL INCLUSION | 16 | 17 | 18 | 19 | 20 | [7 empty] | 1 | #REF! | #REF! | 3.3 | 5
|  | ¦//////¦ | [6 empty] | 19 | 17 | 10 | 8 | 13 | [7 empty] | 2 |  | #REF! | 2.9 | 5
|  | ¦//////¦ | [18 empty] | 3 |  | #REF! | 2.6 | 5
¦//////¦
|  | ¦//////¦ | 12 | 1 | 74 | 74 | 49 |  | 21 | 22 | 23 | 24 | 25 | 26 | [6 empty] | 1 | #REF! | #REF! | 2.8 | 5
|  | ¦//////¦ | [6 empty] | 8 | 14 | 13 | 8 | 9 | 22 | [6 empty] | 2 |  | #REF! | 2.6 | 5
|  | ¦//////¦ | [18 empty] | 3 |  | #REF! | 2.1 | 5
¦//////¦
FINAL DEPTH : |  |  | 13 | Mtr
CONTRACTOR |  |  |  | CONSULTANT |  |  |  |  | 21: SUB DIVISIONAL ENGINEER |  |  |  |  | EXECUTIVE ENGINEER
M/s R. K. Drillers |  |  |  | Credible Management & Consultant |  |  |  |  | 21: Maharashtra State Road Development Corporation |  |  |  |  | Maharashtra State Road Development Corporation
Mumbai. |  |  |  | Pvt. Ltd. Pirangut, Pune. |  |  |  |  | 21: (MSRDC), Pune. |  |  |  |  | (MSRDC), Pune.
PROJECT : Survey & Investigation Work For Rehabilitation and Up-gradation to 2 Lane with Paved Shoulder/4 Lane Standards of National Highway NH-753F section from Pune to Male Village (Shende Patilwada) from Ch.km 1 +275 to Ch. 69+000 (Design Length-67.275 Km) in the state of Maharashtra. | [8 empty] | 21: CLIENT : Executive Engineer, Maharashtra State Road Development Corporation (MSRDC), Pune.
CO-ORDINATES : 18°26'41.9"N 73°24'11.5"E 18.444972 73.403194 | [8 empty] | 21: Refrence No. : MSRDC/NH/EE/2025/ 178 OF 2024-25 Dated 10/01/2025. AGENCY : R. K. Drillers, Mumbai.
BORE HOLE NO. : 05 ( Tamini Ghat Sunset Point CH- Km 64/100) | [8 empty] | 21: WATER TABLE DEPTH: No water table observed upto 10 mtr depth below ground level.
START DATE:- 23/01/2025 | [8 empty] | 21: END DATE:- 26/01/2025
Date | Size of Hole | Depth of Casing | Depth of Hole | Length Drilled | Core Run | Core Recovery % | RQD % | Description of Strata | 21: Other Drilling Notes | [6 empty] | Percolation Test | [5 empty] | Inspection Officer
[21 empty] | Pressure | Initial Reading | Final Reading | Loss in Liters | Time | Lugeon
| mm | m | m | m | m | % |  | Type | [12 empty] | kg/s | No | No | L | min | bar: 21
| 75 NX | 7.5 | G.L. | 1.5 | 0 | 0 | 0 | OVERBURDEN (FILDUP MATERIAL + BOULDER)
I;:=:=:;I
I;:=:=:;I
I;:=:=:;I
|  | ¦0;0;0¦ | 1.5 | 1.5 | 0 | 0 | 0 | FILDUP BOULDER+ COMPLETELY WEATHERED REDISH BROWN BASALT (MURUM ) | 21: SPT 1; 23: 15; 25: 30 | 45 |  | 60 |  | N VALUE |  | 1 | #REF! | #REF! | 13.8 | 5
|  | ¦0;0;0¦ | [18 empty] | 2 |  | #REF! | 13.6 | 5
|  | ¦0;0;0¦ | [6 empty] | 23: 7; 25: 13 | 21 |  | 30 |  | 34 |  | 3 |  | #REF! | 13.3 | 5
¦0;0;0¦
|  | ¦0;0;0¦ | 3 | 1.5 | 0 | 0 | 0 |  | 21: SPT 2; 23: 15; 25: 30 | 45 |  | 60 |  | N VALUE |  | 1 | #REF! | #REF! | 13.1 | 5
|  | ¦0;0;0¦ | [18 empty] | 2 |  | #REF! | 12.9 | 5
|  | ¦0;0;0¦ | [6 empty] | 23: 11; 25: 19 | 28 |  | 42 |  | 47 |  | 3 |  | #REF! | 12.5 | 5
¦0;0;0¦
|  | ¦0;0;0¦ | 4.5 | 1.5 | 15 | 10 | 6.6667 |  | 21: 1; 22: 2 | [6 empty] | 1 | #REF! | #REF! | 12.6 | 5
|  | ¦0;0;0¦ | [6 empty] | 21: 10; 22: 5 | [6 empty] | 2 |  | #REF! | 12.4 | 5
|  | ¦0;0;0¦ | [18 empty] | 3 |  | #REF! | 12 | 5
¦0;0;0¦
|  | ¦[0];[0]¦ | 6 | 1.5 | 27 | 18 | 0 | GRAYIESH BROWN HIGHLY WEATHERED BASALT WITH SECONDARY MINERAL INCLUSION | 3 | 4 | 5 | 6 | [8 empty] | 1 | #REF! | #REF! | 11.8 | 5
|  | ¦[0];[0]¦ | [6 empty] | 6 | 7 | 6 | 8 | [8 empty] | 2 |  | #REF! | 11.4 | 5
|  | ¦[0];[0]¦ | [18 empty] | 3 |  | #REF! | 11.1 | 5
¦[0];[0]¦
|  | ¦[0];[0]¦ | 7.5 | 1.5 | 17 | 11.3333 | 0 |  | 7 | 8 | 9 | 10 | [8 empty] | 1 | #REF! | #REF! | 10.9 | 5
|  | ¦[0];[0]¦ | [6 empty] | 5 | 3 | 7 | 2 | [8 empty] | 2 |  | #REF! | 10.5 | 5
|  | ¦[0];[0]¦ | [18 empty] | 3 |  | #REF! | 9.9 | 5
¦[0];[0]¦
|  | ¦[0];[0]¦ | 9 | 1 | 17 | 17 | 0 |  | 21: 11; 22: 12; 23: 13 | [6 empty] | 1 | #REF! | #REF! | 9.5 | 5
|  | ¦[0];[0]¦ | [6 empty] | 21: 7; 22: 3; 23: 7 | [6 empty] | 2 |  | #REF! | 9.3 | 5
|  | ¦[0];[0]¦ | [18 empty] | 3 |  | #REF! | 9 | 5
¦[0];[0]¦
FINAL DEPTH : |  |  | 10 | Mtr
CONTRACTOR |  |  |  | CONSULTANT |  |  |  |  | 21: SUB DIVISIONAL ENGINEER |  |  |  |  | EXECUTIVE ENGINEER
M/s R. K. Drillers |  |  |  | Credible Management & Consultant |  |  |  |  | 21: Maharashtra State Road Development Corporation |  |  |  |  | Maharashtra State Road Development Corporation
Mumbai. |  |  |  | Pvt. Ltd. Pirangut, Pune. |  |  |  |  | 21: (MSRDC), Pune. |  |  |  |  | (MSRDC), Pune.
PROJECT : Survey & Investigation Work For Rehabilitation and Up-gradation to 2 Lane with Paved Shoulder/4 Lane Standards of National Highway NH-753F section from Pune to Male Village (Shende Patilwada) from Ch.km 1 +275 to Ch. 69+000 (Design Length-67.275 Km) in the state of Maharashtra. | [8 empty] | 21: CLIENT : Executive Engineer, Maharashtra State Road Development Corporation (MSRDC), Pune.
CO-ORDINATES : 18°26'41.3"N 73°24'11.7"E 18.444811 73.403247 | [8 empty] | 21: Refrence No. : MSRDC/NH/EE/2025/ 178 OF 2024-25 Dated 10/01/2025. AGENCY : R. K. Drillers, Mumbai.
BORE HOLE NO. : 06 ( Tamini Ghat Sunset Point CH- Km 64/200) | [8 empty] | 21: WATER TABLE DEPTH: No water table observed upto 10 mtr depth below ground level.
START DATE:- 24/01/2025 | [8 empty] | 21: END DATE:- 27/01/2025
Date | Size of Hole | Depth of Casing | Depth of Hole | Length Drilled | Core Run | Core Recovery % | RQD % | Description of Strata | 21: Other Drilling Notes | [6 empty] | Percolation Test | [5 empty] | Inspection Officer
[21 empty] | Pressure | Initial Reading | Final Reading | Loss in Liters | Time | Lugeon
| mm | m | m | m | m | % |  | Type | [12 empty] | kg/s | No | No | L | min | bar: 21
| 75 NX | 9 | G.L. | 1.5 | 0 | 0 | 0 | OVERBURDEN (FILDUP MATERIAL + BOULDER)
I;:=:=:;I
I;:=:=:;I
I;:=:=:;I
|  | ¦0;0;0¦ | 1.5 | 1.5 | 0 | 0 | 0 | FILDUP MURUM + BOULDER | 21: SPT 1; 23: 15; 25: 30 | 45 |  | 60 |  | N VALUE |  | 1 | #REF! | #REF! | 13.8 | 5
|  | ¦0;0;0¦ | [18 empty] | 2 |  | #REF! | 13.6 | 5
|  | ¦0;0;0¦ | [6 empty] | 23: 6; 25: 12 | 23 |  | 30 |  | 35 |  | 3 |  | #REF! | 13.3 | 5
¦0;0;0¦
|  | ¦0;0;0¦ | 3 | 1.5 | 0 | 0 | 0 |  | 21: SPT 2; 23: 15; 25: 30 | 45 |  | 60 |  | N VALUE |  | 1 | #REF! | #REF! | 13.1 | 5
|  | ¦0;0;0¦ | [18 empty] | 2 |  | #REF! | 12.9 | 5
|  | ¦0;0;0¦ | [6 empty] | 23: 8; 25: 17 | 29 |  | 42 |  | 46 |  | 3 |  | #REF! | 12.5 | 5
¦0;0;0¦
|  | ¦0;0;0¦ | 4.5 | 1.5 | 10 | 6.6667 | 0 |  | 21: 1; 22: 2 | [6 empty] | 1 | #REF! | #REF! | 12.6 | 5
|  | ¦0;0;0¦ | [6 empty] | 21: 5; 22: 5 | [6 empty] | 2 |  | #REF! | 12.4 | 5
|  | ¦0;0;0¦ | [18 empty] | 3 |  | #REF! | 12 | 5
¦0;0;0¦
|  | ¦0;0;0¦ | 6 | 1.5 | 0 | 0 | 0 |  | 21: SPT 3; 23: 15; 25: 30 | 45 |  | 60 |  | N VALUE |  | 1 | #REF! | #REF! | 11.8 | 5
|  | ¦0;0;0¦ | [18 empty] | 2 |  | #REF! | 11.4 | 5
|  | ¦0;0;0¦ | [6 empty] | 23: 5; 25: 12 | 21 |  | 31 |  | 33 |  | 3 |  | #REF! | 11.1 | 5
¦0;0;0¦
|  | ¦0;0;0¦ | 7.5 | 1.5 | 0 | 0 | 0 |  | 21: SPT 4; 23: 15; 25: 30 | 45 |  | 60 |  | N VALUE |  | 1 | #REF! | #REF! | 10.9 | 5
|  | ¦0;0;0¦ | [18 empty] | 2 |  | #REF! | 10.5 | 5
|  | ¦0;0;0¦ | [6 empty] | 23: 7; 25: 15 | 29 |  | 39 |  | 44 |  | 3 |  | #REF! | 9.9 | 5
¦0;0;0¦
|  | ¦0;0;0¦ | 9 | 1.5 | 4 | 2.6667 | 0 |  | 21: 3 | [6 empty] | 1 | #REF! | #REF! | 9.5 | 5
|  | ¦0;0;0¦ | [6 empty] | 21: 4 | [6 empty] | 2 |  | #REF! | 9.3 | 5
|  | ¦0;0;0¦ | [18 empty] | 3 |  | #REF! | 9 | 5
¦0;0;0¦
|  | ¦0;0;0¦ | 10.5 | 1.5 | 0 | 0 | 0 |  | 21: SPT 5; 23: 15; 25: 30 | 45 |  | 60 |  | N VALUE |  | 1 | #REF! | #REF! | 8.7 | 5
|  | ¦0;0;0¦ | [18 empty] | 2 |  | #REF! | 8.4 | 5
|  | ¦0;0;0¦ | [6 empty] | 23: 9; 25: 16 | 24 |  | 39 |  | 40 |  | 3 |  | #REF! | 8.2 | 5
¦0;0;0¦
|  | ¦0;0;0¦ | 12 | 1.5 | 0 | 0 | 0 |  | 21: SPT 6; 23: 15; 25: 30 | 45 |  | 60 |  | N VALUE |  | 1 | #REF! | #REF! | 8.1 | 5
|  | ¦0;0;0¦ | [18 empty] | 2 |  | #REF! | 7.8 | 5
|  | ¦0;0;0¦ | [6 empty] | 23: 11; 25: 19 | 31 |  | R |  | 50 |  | 3 |  | #REF! | 7.5 | 5
¦0;0;0¦
|  | ¦[0];[0]¦ | 13.5 | 1.5 | 14 | 9.3333 | 0 | GRAYIESH BROWN HIGHLY WEATHERED BASALT WITH SECONDARY MINERAL INCLUSION | 21: 4; 22: 5 | [6 empty] | 1 | #REF! | #REF! | 6.9 | 5
|  | ¦[0];[0]¦ | [6 empty] | 21: 8; 22: 6 | [6 empty] | 2 |  | #REF! | 6.5 | 5
|  | ¦[0];[0]¦ | [18 empty] | 3 |  | #REF! | 6.2 | 5
¦[0];[0]¦
FINAL DEPTH : |  |  | 15 | Mtr
CONTRACTOR |  |  |  | CONSULTANT |  |  |  |  | 21: SUB DIVISIONAL ENGINEER |  |  |  |  | EXECUTIVE ENGINEER
M/s R. K. Drillers |  |  |  | Credible Management & Consultant |  |  |  |  | 21: Maharashtra State Road Development Corporation |  |  |  |  | Maharashtra State Road Development Corporation
Mumbai. |  |  |  | Pvt. Ltd. Pirangut, Pune. |  |  |  |  | 21: (MSRDC), Pune. |  |  |  |  | (MSRDC), Pune.

## MUMBRA BYPASS MS
| MEASUREMENT SHEET FOR |  |  | PROJECT : Survey & Investigation Work For Rehabilitation and Up-gradation to 2 Lane with Paved Shoulder/4 Lane Standards of National Highway NH-753F section from Pune to Male Village (Shende Patilwada) from Ch.km 1 +275 to Ch. 69+000 (Design Length-67.275 Km) in the state of Maharashtra.
WATER TABLE DEPTH: No water table observed upto 10 mtr depth below ground level.
| BH NO. | CHAINAGE | SOIL | SOFT/ WEATHERED ROCK/ FRACTURE RHYOLITE & BASALT | ROCK | TOTAL | CORE BOX | PACKER TEST | SHIFTING
| 1 | CH - 175 | 9 | 11 | 6.6 | 26.6 | 2 | 17 | 0
| 2 | CH - 180 | 9 | 6 | 7.5 | 22.5 | 2 | 13 | 0
| 3 | CH - 185 | 9 | 12 | 7.5 | 28.5 | 2 | 18 | 0
|  | TOTAL : | 27 | 29 | 21.6 | 77.6 | 6 | 48 | 0
Proprietor |  |  | JUNIOR ENGINEER |  |  | SUB DIVISIONAL ENGINEER |  |  |  | EXECUTIVE ENGINEER
M/s R. K. Drillers |  |  | Maharashtra State Road Development Corporation |  |  | Maharashtra State Road Development Corporation |  |  |  | Maharashtra State Road Development Corporation
Mumbai. |  |  | (MSRDC), Pune. |  |  | (MSRDC), Pune. |  |  |  | (MSRDC), Pune.